## rice CN
Database | AWARE Case Study
format | Excel spreadsheet
Activity | white rice, from dry milling, at plant
code | Dry milling CN
location | CN
production amount | 1
type | process
unit | kilogram
Exchanges
name | amount | unit | database | location | type
white rice, from dry milling, at plant | 1 | kilogram | AWARE Case Study | CN | production
maize starch effluent, to WWTP , class 2 | 0.00097446 | m3 | ecoinvent | CH | production
rice, at farm | 1.3441 | kilogram | ecoinvent | CN | technosphere
Natural gas, burned in industrial furnace >100kW | 1.0551 | MJ | ecoinvent | RER | technosphere
Transport, lorry >32t, EURO3 | 0.067204 | tkm | ecoinvent | RER | technosphere
Tap water, at user | 0.00097446 | kg | ecoinvent | GLO | technosphere
Electricity, medium voltage, at grid | 0.17137 | kWh | ecoinvent | CN | technosphere
Activity | white rice, packed, at plant
code | Packed rice CN
location | CN
production amount | 1
type | process
unit | kilogram
Exchanges
name | amount | unit | database | location | type
white rice, packed, at plant | 1 | kg | AWARE Case Study | CN | production
white rice, from dry milling, at plant | 1 | kilogram | AWARE Case Study | CN | technosphere
Packaging film, LDPE, at plant | 0.01 | kilogram | ecoinvent | RER | technosphere
Packaging, corr board, mixed fibre, at plant | 0.05 | kilogram | ecoinvent | RER | technosphere
Activity | white rice, at supermarket
code | Supermarket rice CN
location | CN
production amount | 1
type | process
unit | kilogram
Exchanges
name | amount | unit | database | location | type
white rice, at supermarket | 1 | kg | AWARE Case Study | CN | production
white rice, packed, at plant | 1 | kilogram | AWARE Case Study | CN | technosphere
Transport, lorry >32t, EURO3 | 1.3 | tkm | ecoinvent | RER | technosphere
Activity | white rice cooked, at household
code | Cooked rice CN
location | CN
production amount | 1
type | process
unit | kilogram
Exchanges
name | amount | unit | database | location | type
white rice cooked, at household | 1 | kg | AWARE Case Study | CN | production
white rice, at supermarket | 0.7 | kilogram | AWARE Case Study | CN | technosphere
Electricity, low voltage, at grid | 0.3 | kWh | ecoinvent | CN | technosphere
Tap water, at user | 1.1 | kg | ecoinvent | GLO | technosphere
Transport, regular bus | 0.42 | pkm | ecoinvent | CH | technosphere

## rice US
Activity | white rice, from dry milling, at plant
code | Dry milling US
location | US
production amount | 1
type | process
unit | kilogram
Exchanges
name | amount | unit | database | location | type
white rice, from dry milling, at plant | 1 | kilogram | AWARE Case Study | US | production
maize starch effluent, to WWTP , class 2 | 0.00097446 | m3 | ecoinvent | CH | production
rice, at farm | 1.3441 | kilogram | ecoinvent | US | technosphere
Natural gas, burned in industrial furnace >100kW | 1.0551 | MJ | ecoinvent | RER | technosphere
Transport, lorry >32t, EURO3 | 0.067204 | tkm | ecoinvent | RER | technosphere
Tap water, at user | 0.00097446 | kg | ecoinvent | US | technosphere
Electricity, medium voltage, at grid | 0.17137 | kWh | ecoinvent | US | technosphere
Activity | white rice, packed, at plant
code | Packed rice US
location | US
production amount | 1
type | process
unit | kilogram
Exchanges
name | amount | unit | database | location | type
white rice, packed, at plant | 1 | kg | AWARE Case Study | US | production
white rice, from dry milling, at plant | 1 | kilogram | AWARE Case Study | US | technosphere
Packaging film, LDPE, at plant | 0.01 | kilogram | ecoinvent | RER | technosphere
Packaging, corr board, mixed fibre, at plant | 0.05 | kilogram | ecoinvent | RER | technosphere
Activity | white rice, at supermarket
code | Supermarket rice CH
location | CH
production amount | 1
type | process
unit | kilogram
Exchanges
name | amount | unit | database | location | type
white rice, at supermarket | 1 | kg | AWARE Case Study | CH | production
white rice, packed, at plant | 1 | kilogram | AWARE Case Study | US | technosphere
Transport, lorry >32t, EURO5 | 1.6 | tkm | ecoinvent | RER | technosphere
Transport, transoceanic freight ship | 8 | tkm | ecoinvent | GLO | technosphere
Activity | white rice cooked, at household
code | Cooked rice CH
location | CH
production amount | 1
type | process
unit | kilogram
Exchanges
name | amount | unit | database | location | type
white rice cooked, at household | 1 | kg | AWARE Case Study | CH | production
white rice, at supermarket | 0.7 | kilogram | AWARE Case Study | CH | technosphere
natural gas, burned in gas stove | 1.296 | MJ | ecoinvent | CH | technosphere
Tap water, at user | 1.1 | kg | ecoinvent | CH | technosphere
Transport, passenger car, diesel, EURO5 | 0.42 | pkm | ecoinvent | CH | technosphere