## first process
cutoff | 10
Database | Fuel comparison
extracted from | US LCI
format | Excel spreadsheet
Activity | Driving with petrol
location | RER
code | petrol transport
production amount | 1
type | process
unit | kilometer
Exchanges
name | amount | unit | database | categories | location | type | uncertainty type | loc
Driving with petrol | 1 | kilometer | Fuel comparison |  | RER | production | 0 | 1
transport, passenger car, large size, petrol, EURO 5 | 1 | kilometer | ecoinvent |  | RER | technosphere | 0 | 1
Activity | ethanol driving without fuel
code | ethanol driving without fuel
location | RER
production amount | 1
type | process
unit | kilometer
Exchanges
name | amount | unit | database | categories | location | type | uncertainty type | loc | scale |  | Original value | Hydrocarbon
ethanol driving without fuel | 1 | kilometer | Fuel comparison |  | RER | production | 0 | 1 | (Unknown)
1-Pentene | 4.1148e-07 | kilogram | biosphere3 | air::urban air close to ground | (Unknown) | biosphere | 2 | -14.5981 | 0.057446 |  | 4.572e-07 | TRUE
2-Methyl pentane | 6.6753e-06 | kilogram | biosphere3 | air::urban air close to ground | (Unknown) | biosphere | 2 | -11.8117 | 0.057446 |  | 7.417e-06 | TRUE
Acetaldehyde | 1.8153e-07 | kilogram | biosphere3 | air::urban air close to ground | (Unknown) | biosphere | 2 | -15.4165 | 0.057446 |  | 2.017e-07 | TRUE
Acetone | 1.476e-07 | kilogram | biosphere3 | air::urban air close to ground | (Unknown) | biosphere | 2 | -15.6234 | 0.057446 |  | 1.64e-07 | TRUE
Acrolein | 4.599e-08 | kilogram | biosphere3 | air::urban air close to ground | (Unknown) | biosphere | 2 | -16.7895 | 0.057446 |  | 5.11e-08 | TRUE
Ammonia | 2.2133e-06 | kilogram | biosphere3 | air::urban air close to ground | (Unknown) | biosphere | 2 | -13.021 | 0.057446 |  | 2.2133e-06 | FALSE
Benzaldehyde | 5.3244e-08 | kilogram | biosphere3 | air::urban air close to ground | (Unknown) | biosphere | 2 | -16.643 | 0.057446 |  | 5.916e-08 | TRUE
Benzene | 3.6423e-06 | kilogram | biosphere3 | air::urban air close to ground | (Unknown) | biosphere | 2 | -12.4175 | 0.057446 |  | 4.047e-06 | TRUE
Butane | 6.8481e-06 | kilogram | biosphere3 | air::urban air close to ground | (Unknown) | biosphere | 2 | -11.7862 | 0.057446 |  | 7.609e-06 | TRUE
Cadmium | 7.3777e-10 | kilogram | biosphere3 | air::urban air close to ground | (Unknown) | biosphere | 2 | -21.0274 | 0.057446 |  | 7.3777e-10 | FALSE
Carbon dioxide, non-fossil | 0.23461 | kilogram | biosphere3 | air::urban air close to ground | (Unknown) | biosphere | 2 | -1.4498 | 0.057446 |  | 0.23461 | FALSE
Carbon monoxide, non-fossil | 0.0003627 | kilogram | biosphere3 | air::urban air close to ground | (Unknown) | biosphere | 2 | -7.8166 | 0.057446 |  | 0.000403 | TRUE | Not HC but apply same reduction
Chromium | 3.6888e-09 | kilogram | biosphere3 | air::urban air close to ground | (Unknown) | biosphere | 2 | -19.418 | 0.057446 |  | 3.6888e-09 | FALSE
Chromium IV | 7.3777e-12 | kilogram | biosphere3 | air::urban air close to ground | (Unknown) | biosphere | 2 | -25.6326 | 0.057446 |  | 7.3777e-12 | FALSE
Copper | 1.2542e-07 | kilogram | biosphere3 | air::urban air close to ground | (Unknown) | biosphere | 2 | -15.8916 | 0.057446 |  | 1.2542e-07 | FALSE
Cyclohexane (for all cycloalkanes) | 2.7594e-07 | kilogram | biosphere3 | air::urban air close to ground | (Unknown) | biosphere | 2 | -14.9977 | 0.057446 |  | 3.066e-07 | TRUE
Dinitrogen monoxide | 9.591e-06 | kilogram | biosphere3 | air::urban air close to ground | (Unknown) | biosphere | 2 | -11.5547 | 0.057446 |  | 9.591e-06 | FALSE
Ethane | 1.0575e-06 | kilogram | biosphere3 | air::urban air close to ground | (Unknown) | biosphere | 2 | -13.6542 | 0.057446 |  | 1.175e-06 | TRUE
Ethene | 2.3805e-08 | kilogram | biosphere3 | air::urban air close to ground | (Unknown) | biosphere | 2 | -17.448 | 0.057446 |  | 2.645e-08 | TRUE
Ethylene oxide | 1.7667e-06 | kilogram | biosphere3 | air::urban air close to ground | (Unknown) | biosphere | 2 | -13.141 | 0.057446 |  | 1.963e-06 | TRUE
Formaldehyde | 4.1148e-07 | kilogram | biosphere3 | air::urban air close to ground | (Unknown) | biosphere | 2 | -14.5981 | 0.057446 |  | 4.572e-07 | TRUE
Heptane | 1.791e-07 | kilogram | biosphere3 | air::urban air close to ground | (Unknown) | biosphere | 2 | -15.43 | 0.057446 |  | 1.99e-07 | TRUE
Hexane | 3.897e-07 | kilogram | biosphere3 | air::urban air close to ground | (Unknown) | biosphere | 2 | -14.6525 | 0.057446 |  | 4.33e-07 | TRUE
Lead | 1.1067e-10 | kilogram | biosphere3 | air::urban air close to ground | (Unknown) | biosphere | 2 | -22.9245 | 0.057446 |  | 1.1067e-10 | FALSE
Mercury | 5.1644e-12 | kilogram | biosphere3 | air::urban air close to ground | (Unknown) | biosphere | 2 | -25.9892 | 0.057446 |  | 5.1644e-12 | FALSE
Methane, non-fossil | 1.6281e-05 | kilogram | biosphere3 | air::urban air close to ground | (Unknown) | biosphere | 2 | -10.9202 | 0.057446 |  | 1.809e-05 | TRUE
Methyl ethyl ketone | 1.2105e-08 | kilogram | biosphere3 | air::urban air close to ground | (Unknown) | biosphere | 2 | -18.1243 | 0.057446 |  | 1.345e-08 | TRUE
NMVOC, non-methane volatile organic compounds, unspecified origin | 6.1713e-05 | kilogram | biosphere3 | air::urban air close to ground | (Unknown) | biosphere | 2 | -9.5877 | 0.057446 |  | 6.857e-05 | TRUE
Nickel | 5.1644e-09 | kilogram | biosphere3 | air::urban air close to ground | (Unknown) | biosphere | 2 | -19.0815 | 0.057446 |  | 5.1644e-09 | FALSE
Nitrogen oxides | 3.276e-05 | kilogram | biosphere3 | air::urban air close to ground | (Unknown) | biosphere | 2 | -10.3263 | 0.057446 |  | 3.276e-05 | FALSE
PAH, polycyclic aromatic hydrocarbons | 2.3107e-09 | kilogram | biosphere3 | air::urban air close to ground | (Unknown) | biosphere | 2 | -19.7804 | 0.057446 |  | 2.5674e-09 | TRUE
Particulates, < 2.5 um | 1.041e-06 | kilogram | biosphere3 | air::urban air close to ground | (Unknown) | biosphere | 2 | -13.7753 | 0.057446 |  | 1.041e-06 | FALSE
Pentane | 7.8714e-06 | kilogram | biosphere3 | air::urban air close to ground | (Unknown) | biosphere | 2 | -11.6469 | 0.057446 |  | 8.746e-06 | TRUE
Propane | 5.0607e-06 | kilogram | biosphere3 | air::urban air close to ground | (Unknown) | biosphere | 2 | -12.0886 | 0.057446 |  | 5.623e-06 | TRUE
Propene | 1.3329e-07 | kilogram | biosphere3 | air::urban air close to ground | (Unknown) | biosphere | 2 | -15.7254 | 0.057446 |  | 1.481e-07 | TRUE
Propylene oxide | 9.243e-07 | kilogram | biosphere3 | air::urban air close to ground | (Unknown) | biosphere | 2 | -13.7889 | 0.057446 |  | 1.027e-06 | TRUE
Selenium | 7.3777e-10 | kilogram | biosphere3 | air::urban air close to ground | (Unknown) | biosphere | 2 | -21.0274 | 0.057446 |  | 7.3777e-10 | FALSE
Styrene | 2.4444e-07 | kilogram | biosphere3 | air::urban air close to ground | (Unknown) | biosphere | 2 | -15.1189 | 0.057446 |  | 2.716e-07 | TRUE
Sulfur dioxide | 0 | kilogram | biosphere3 | air::urban air close to ground | (Unknown) | biosphere | 2 | -13.4265 | 0.057446 |  | 1.4755e-06
Toluene | 6.8274e-06 | kilogram | biosphere3 | air::urban air close to ground | (Unknown) | biosphere | 2 | -11.7892 | 0.057446 |  | 7.586e-06 | TRUE
Zinc | 7.3777e-08 | kilogram | biosphere3 | air::urban air close to ground | (Unknown) | biosphere | 2 | -16.4222 | 0.057446 |  | 7.3777e-08 | FALSE
m-Xylene | 2.9466e-06 | kilogram | biosphere3 | air::urban air close to ground | (Unknown) | biosphere | 2 | -12.6295 | 0.057446 |  | 3.274e-06 | TRUE
o-Xylene | 7.0623e-07 | kilogram | biosphere3 | air::urban air close to ground | (Unknown) | biosphere | 2 | -14.058 | 0.057446 |  | 7.847e-07 | TRUE
market for brake wear emissions, passenger car | -9.3325e-06 | kilogram | ecoinvent |  | GLO | technosphere | 0 | -9.3325e-06 | (Unknown)
market for passenger car maintenance | 1.0753e-05 | unit | ecoinvent |  | GLO | technosphere | 2 | -11.4404 | 0.057446
market for passenger car, petrol/natural gas | 0.013333 | kilogram | ecoinvent |  | GLO | technosphere | 2 | -4.3175 | 0.057446
market for petrol, low-sulfur | 0.01077 | kilogram | ecoinvent |  | Europe without Switzerland | technosphere | 2 | -2.6338 | 0.057446 |  | 0.071802
market for petrol, low-sulfur | 0.00029624 | kilogram | ecoinvent |  | CH | technosphere | 2 | -6.2272 | 0.057446 |  | 0.001975
market for road | 0.0011262 | meter-year | ecoinvent |  | CH | technosphere | 2 | -6.7889 | 0.057446
market for road wear emissions, passenger car | -2.0532e-05 | kilogram | ecoinvent |  | GLO | technosphere | 0 | -2.0532e-05 | (Unknown)
market for tyre wear emissions, passenger car | -0.00012006 | kilogram | ecoinvent |  | GLO | technosphere | 0 | -0.00012006 | (Unknown)
Activity | Driving with sugarcane
location | RER
code | sugarcane transport
production amount | 1
type | process
unit | kilometer
Exchanges
name | amount | unit | database | categories | location | type | uncertainty type | loc
Driving with sugarcane | 1 | kilometer | Fuel comparison |  | RER | production | 0 | 1
ethanol driving without fuel | 1 | kilometer | Fuel comparison |  | RER | technosphere | 0 | 1
Sugarcane ethanol in europe | 0.091557 | kilogram | Fuel comparison |  | RER | technosphere | 0 | 0.091557
Activity | Driving with maize
location | RER
code | maize transport
production amount | 1
type | process
unit | kilometer
Exchanges
name | amount | unit | database | categories | location | type | uncertainty type | loc
Driving with maize | 1 | kilometer | Fuel comparison |  | RER | production | 0 | 1
ethanol driving without fuel | 1 | kilometer | Fuel comparison |  | RER | technosphere | 0 | 1
Maize ethanol in europe | 0.091557 | kilogram | Fuel comparison |  | RER | technosphere | 0 | 0.091557
Activity | Maize ethanol in europe
location | RER
code | maize
production amount | 1
type | process
unit | kilogram
Exchanges
name | amount | unit | database | categories | location | type | uncertainty type | loc
Maize ethanol in europe | 1 | kilogram | Fuel comparison |  | RER | production | 0 | 1
dewatering of ethanol from biomass, from 95% to 99.7% solution state | 1 | kilogram | ecoinvent |  | US | technosphere | 0 | 1
market for transport, freight, lorry, unspecified | 1.5 | ton kilometer | ecoinvent |  | GLO | technosphere | 0 | 1.5 |  | Transport within US
market for transport, freight, lorry, unspecified | 0.5 | ton kilometer | ecoinvent |  | GLO | technosphere | 0 | 0.5 |  | Transport within EU
transport, freight, sea, transoceanic ship | 6.106 | ton kilometer | ecoinvent |  | GLO | technosphere | 0 | 6.106
Activity | Sugarcane ethanol in europe
location | RER
code | sugarcane
production amount | 1
type | process
unit | kilogram
Exchanges
name | amount | unit | database | categories | location | type | uncertainty type | loc
Sugarcane ethanol in europe | 1 | kilogram | Fuel comparison |  | RER | production | 0 | 1
dewatering of ethanol from biomass, from 95% to 99.7% solution state | 1 | kilogram | ecoinvent |  | BR | technosphere | 0 | 1
market for transport, freight, lorry, unspecified | 1 | ton kilometer | ecoinvent |  | GLO | technosphere | 0 | 1 |  | Transport within BR
market for transport, freight, lorry, unspecified | 0.5 | ton kilometer | ecoinvent |  | GLO | technosphere | 0 | 0.5 |  | Transport within EU
transport, freight, sea, transoceanic ship | 6.479 | ton kilometer | ecoinvent |  | GLO | technosphere | 0 | 6.479