## rice CN
Database | AWARE Case Study
format | Excel spreadsheet
Activity | white rice, from dry milling, at plant |  |  | ﻿rice production
code | Dry milling CN
location | CN
production amount | 1
type | process
unit | kilogram
Exchanges
name | amount | reference product | unit | database | location | type
white rice, from dry milling, at plant | 1 |  | kilogram | AWARE Case Study | CN | production
treatment of wastewater from maize starch production, capacity 1.1E10l/year | 0.00097446 |  | m3 | ecoinvent 3.5 cutoff | RoW | production
rice production | 1.3441 | rice | kilogram | ecoinvent 3.5 cutoff | CN | technosphere
heat production, natural gas, at industrial furnace >100kW | 1.0551 |  | MJ | ecoinvent 3.5 cutoff | RoW | technosphere
transport, freight, lorry >32 metric ton, EURO3 | 0.067204 |  | tkm | ecoinvent 3.5 cutoff | RER | technosphere
market for tap water | 0.00097446 |  | kg | ecoinvent 3.5 cutoff | RoW | technosphere
market group for electricity, medium voltage | 0.17137 |  | kWh | ecoinvent 3.5 cutoff | CN | technosphere
Activity | white rice, packed, at plant
code | Packed rice CN
location | CN
production amount | 1
type | process
unit | kilogram
Exchanges
name | amount | reference product | unit | database | location | type
white rice, packed, at plant | 1 |  | kg | AWARE Case Study | CN | production
white rice, from dry milling, at plant | 1 |  | kilogram | AWARE Case Study | CN | technosphere
market for packaging film, low density polyethylene | 0.01 |  | kilogram | ecoinvent 3.5 cutoff | GLO | technosphere
market for corrugated board box | 0.05 |  | kilogram | ecoinvent 3.5 cutoff | RoW | technosphere
Activity | white rice, at supermarket
code | Supermarket rice CN
location | CN
production amount | 1
type | process
unit | kilogram
Exchanges
name | amount | reference product | unit | database | location | type
white rice, at supermarket | 1 |  | kg | AWARE Case Study | CN | production
white rice, packed, at plant | 1 |  | kilogram | AWARE Case Study | CN | technosphere
transport, freight, lorry >32 metric ton, EURO3 | 1.3 |  | tkm | ecoinvent 3.5 cutoff | RER | technosphere
Activity | white rice cooked, at household
code | Cooked rice CN
location | CN
production amount | 1
type | process
unit | kilogram
Exchanges
name | amount | reference product | unit | database | location | type
white rice cooked, at household | 1 |  | kg | AWARE Case Study | CN | production
white rice, at supermarket | 0.7 |  | kilogram | AWARE Case Study | CN | technosphere
market group for electricity, low voltage | 0.3 |  | kWh | ecoinvent 3.5 cutoff | CN | technosphere
market for tap water | 1.1 |  | kg | ecoinvent 3.5 cutoff | RoW | technosphere
Transport, regular bus | 0.42 |  | pkm | ecoinvent 3.5 cutoff | CH | technosphere

## rice US
Activity | white rice, from dry milling, at plant
code | Dry milling US
location | US
production amount | 1
type | process
unit | kilogram
Exchanges
name | amount | reference product | unit | database | location | type
white rice, from dry milling, at plant | 1 |  | kilogram | AWARE Case Study | US | production
treatment of wastewater from maize starch production, capacity 1.1E10l/year | 0.00097446 |  | m3 | ecoinvent 3.5 cutoff | RoW | production
rice production | 1.3441 | rice | kilogram | ecoinvent 3.5 cutoff | US | technosphere
heat production, natural gas, at industrial furnace >100kW | 1.0551 |  | MJ | ecoinvent 3.5 cutoff | RoW | technosphere
transport, freight, lorry >32 metric ton, EURO3 | 0.067204 |  | tkm | ecoinvent 3.5 cutoff | RER | technosphere
market for tap water | 0.00097446 |  | kg | ecoinvent 3.5 cutoff | RoW | technosphere
market group for electricity, medium voltage | 0.17137 |  | kWh | ecoinvent 3.5 cutoff | US | technosphere
Activity | white rice, packed, at plant
code | Packed rice US
location | US
production amount | 1
type | process
unit | kilogram
Exchanges
name | amount | reference product | unit | database | location | type
white rice, packed, at plant | 1 |  | kg | AWARE Case Study | US | production
white rice, from dry milling, at plant | 1 |  | kilogram | AWARE Case Study | US | technosphere
market for packaging film, low density polyethylene | 0.01 |  | kilogram | ecoinvent 3.5 cutoff | GLO | technosphere
market for corrugated board box | 0.05 |  | kilogram | ecoinvent 3.5 cutoff | RoW | technosphere
Activity | white rice, at supermarket
code | Supermarket rice CH
location | CH
production amount | 1
type | process
unit | kilogram
Exchanges
name | amount | reference product | unit | database | location | type
white rice, at supermarket | 1 |  | kg | AWARE Case Study | CH | production
white rice, packed, at plant | 1 |  | kilogram | AWARE Case Study | US | technosphere
transport, freight, lorry >32 metric ton, EURO3 | 1.6 |  | tkm | ecoinvent 3.5 cutoff | RoW | technosphere
transport, freight, sea, transoceanic ship | 8 |  | tkm | ecoinvent 3.5 cutoff | GLO | technosphere
Activity | white rice cooked, at household
code | Cooked rice CH
location | CH
production amount | 1
type | process
unit | kilogram
Exchanges
name | amount | reference product | unit | database | location | type
white rice cooked, at household | 1 |  | kg | AWARE Case Study | CH | production
white rice, at supermarket | 0.7 |  | kilogram | AWARE Case Study | CH | technosphere
market for heat, central or small-scale, natural gas | 1.296 |  | MJ | ecoinvent 3.5 cutoff | CH | technosphere
market for tap water | 1.1 |  | kg | ecoinvent 3.5 cutoff | CH | technosphere
transport, passenger car, large size, diesel, EURO 5 | 0.42 |  | km | ecoinvent 3.5 cutoff | RER | technosphere